## Pin Map
STT | Pin MCU | So chan LQFP48 | Chuc nang trong mach | CubeMX signal | Peripheral | Huong/che do GPIO | Cau hinh chinh | Trang thai mac dinh | Ghi chu dau noi
1 | PD0-OSC_IN | 5 | HSE crystal/clock input | RCC_OSC_IN | RCC | Clock input | HSE external oscillator, PLL x9 -> SYSCLK 72 MHz |  | Noi voi thach anh/nguon clock ngoai
2 | PD1-OSC_OUT | 6 | HSE crystal output | RCC_OSC_OUT | RCC | Clock output | HSE external oscillator |  | Noi voi thach anh ngoai
3 | PA0-WKUP | 10 | Ultrasonic ECHO | TIM2_CH1 / Input Capture | TIM2 | Input, pulldown | TIM2 CH1 input capture, prescaler 71, IRQ TIM2 enabled |  | Chan Echo cam bien sieu am HC-SR04/tuong duong
4 | PA1 | 11 | Ultrasonic TRIG | GPIO_Output | GPIOA | Output push-pull, no pull, low speed | Xuat xung trigger 10 us | LOW | Chan Trig cam bien sieu am
5 | PB0 | 18 | Relay dieu khien bom | GPIO_Output | GPIOB | Output push-pull, no pull, low speed | RELAY_ACTIVE_LOW = 0, kich muc HIGH | LOW / OFF | Dieu khien relay/bom nuoc
6 | PB1 | 19 | Buzzer canh bao | GPIO_Output | GPIOB | Output push-pull, no pull, low speed | BUZZER_ACTIVE_LOW = 0, kich muc HIGH | LOW / OFF | Dieu khien coi/buzzer
7 | PB5 | 41 | Nut reset FSM | GPIO_EXTI5 | EXTI9_5 | Interrupt falling edge, pull-up | Active-low, debounce phan mem 150 ms, IRQ EXTI9_5 enabled | HIGH khi nha nut | Nut nhan keo xuong GND de reset loi FSM
8 | PB6 | 42 | OLED I2C SCL | I2C1_SCL | I2C1 | Alternate function open-drain, pull-up, high speed | I2C clock 50 kHz |  | OLED SSD1306 I2C, can co dien tro keo len neu module khong co san
9 | PB7 | 43 | OLED I2C SDA | I2C1_SDA | I2C1 | Alternate function open-drain, pull-up, high speed | I2C clock 50 kHz, dia chi OLED mac dinh 0x3C |  | OLED SSD1306 I2C data
10 | PA9 | 30 | UART log TX | USART1_TX | USART1 | Alternate function push-pull, high speed | 115200 baud, 8N1 |  | Noi RX USB-TTL/serial monitor
11 | PA10 | 31 | UART log RX | USART1_RX | USART1 | Input, no pull | 115200 baud, 8N1 |  | Noi TX USB-TTL neu can nhan du lieu
12 | PA13 | 34 | SWDIO debug/program | SYS_JTMS-SWDIO | SYS | Serial Wire | SWD enabled |  | Dung nap/debug ST-Link
13 | PA14 | 37 | SWCLK debug/program | SYS_JTCK-SWCLK | SYS | Serial Wire | SWD enabled |  | Dung nap/debug ST-Link

## Peripherals
Khoi | Cau hinh | Pin lien quan | Ghi chu
MCU | STM32F103C8T6, package LQFP48, board custom |  | Lay tu water_tank_monitor.ioc; so chan package doi chieu datasheet STM32F103x8/xB
Clock | HSE external oscillator, PLL x9, SYSCLK/HCLK 72 MHz, APB1 36 MHz, APB2 72 MHz | PD0 pin 5, PD1 pin 6 | RCC config trong .ioc va SystemClock_Config
TIM2 | Input Capture CH1, prescaler 71, period 65535, IRQ enabled | PA0-WKUP pin 10 | Dung do do rong xung Echo sieu am theo microsecond
TIM3 | Base timer, prescaler 7199, period 999, IRQ enabled | Khong gan pin ngoai | Timer noi bo
I2C1 | ClockSpeed 50000 Hz, 7-bit addressing | PB6 pin 42 SCL, PB7 pin 43 SDA | OLED SSD1306, dia chi mac dinh 0x3C trong ssd1306_conf.h
USART1 | 115200 baud, 8 data bits, no parity, 1 stop bit | PA9 pin 30 TX, PA10 pin 31 RX | Dung Logger/serial debug
EXTI | PB5 pin 41 falling edge, pull-up, IRQ EXTI9_5 | PB5 pin 41 | Nut reset FSM active-low

## Notes
Muc | Noi dung
Nguon du lieu firmware | Tong hop tu water_tank_monitor.ioc, Core/Src/*.c, Drivers/BSP/*.c va *.h
Nguon so chan package | STM32F103x8/xB datasheet, Table 5 Medium-density STM32F103xx pin definitions va Figure 7 LQFP48 pinout
Trang thai file | Tao tu code hien tai trong workspace, khong sua firmware
Luu y OLED | ssd1306_conf.h dang bat SSD1306_USE_I2C, nen cac define SPI mac dinh trong ssd1306.h nhu PB12/PB14/PA8 khong duoc dua vao pin map chinh
Luu y USART2 | ProjectManager.functionlistsort co dong USART2 cu, nhung .ioc khong khai bao USART2 IP/pin va source hien tai chi co USART1
Ngay tao | 2026-08-18 22:33:25